## 2
WATER PUMP DURABILITY HOURS AND LEAK RECORD
| TEST REQUEST NO. |  | TR.CC23.21194 |  |  | TEST SPECIFICATION
TEST PROFILE | TEST STAND NAME: |  |  | ECH 31 |  |  |  |  | STATION No.: |  | CCT-2 | Secondary CCT Req'd | Y
| TYPE OF TEST: |  |  | LEG 7 - Mechanical Durability
TEST FILE NAME:
WATER PUMP INFO. | PROGRAM NAME: |  |  | STLA |  |  |  |  | COOLANT TYPE/RATIO: |  |  | Mopar 60/40 mix with water
| WATER PUMP ID: |  |  | 06.10.23 0029 |  |  |  |  | TEST DURATION: |  |  | 1500 hrs
| Design Level: |  |  | PV level |  |  |  |  | TEMPERATURE: |  |  | -40 to 105°C
| W/P DESCRIPTION : |  |  | LARGE MEWP35EVO |  |  |  |  | HUMIDITY (%):
| PART No.: | [7 empty] | SYS. PRESSURE (kPa): |  |  | 35 kPa
| PRE-TEST INSPECTION & PHOTO |  |  | YES |  |  |  |  | VOLTAGE: |  |  | 13V
| SETUP PHOTO PRE START |  |  | YES |  |  |  |  | SYS RESTRICT TARGET:
Pre-test Characterization (Trial Run), Record & Process |  |  |  | YES |  |  |  |  | SYS RESTRICT RECORD: |  |  | Yes/No
Special Requirements |  |  |  | i.e T/C on PCB, Dye added to coolant, special firmware etc …
DATE Time [mm/dd/yy 13:30] | 0/1/2 | #of Hrs since last entry | TOTAL HRS (Acumulated) | TEMP [°C] Fluid/Amb | SYS. PRESS [kPa] | LIN SPEED | Voltage [V] | Current [A] | Head [kPa] | COMMENTS |  |  |  | INI
2023-10-20 19:36 | 1 | 0:00 | 0:00 | [6 empty] | Started Test |  |  |  | KP
2023-10-20 22:00 | 2 | 2:24 | 2:24 | [6 empty] | Running OK |  |  |  | KP
2023-10-21 14:00 | 2 | 16:00 | 18:24 | [6 empty] | Running OK |  |  |  | SE
2023-10-22 14:00 | 2 | 24:00 | 42:24 | [6 empty] | Running OK |  |  |  | KP
2023-10-24 13:54 | 0 | 47:54 | 90:18 | [6 empty] | test stopped due to pressure monitor |  |  |  | KP
2023-10-24 18:08 | 1 | 0:00 | 90:18 | [6 empty] | test restarted |  |  |  | KP
2023-10-25 16:16 | 0 | 22:08 | 112:26 | [6 empty] | test stopped due to pressure monitor in CCT 6 |  |  |  | KP
2023-10-25 17:46 | 1 | 0:00 | 112:26 | [6 empty] | test restarted |  |  |  | KP
2023-10-26 10:26 | 0 | 16:40 | 129:06 | [6 empty] | Test stopped for investigation |  |  |  | DP
2023-10-26 23:52 | 1 | 0:00 | 129:06 | [6 empty] | test restarted |  |  |  | KP
2023-10-27 01:33 | 0 | 1:41 | 130:47 | [6 empty] | Test stopped on low head at cold – edit min head on speed profile Step 2 and 3 |  |  |  | MW
2023-10-27 11:22 | 1 | 0:00 | 130:47 | [6 empty] | Restarted |  |  |  | MW
2023-10-27 20:20 | 0 | 8:58 | 139:45 | [6 empty] | test stopped due to pressure monitor |  |  |  | KP
2023-10-27 22:43 | 1 | 0:00 | 139:45 | [6 empty] | test restarted |  |  |  | KP
2023-10-28 15:30 | 2 | 16:47 | 156:32 | [6 empty] | Monitor – test running ok |  |  |  | BI
2023-10-29 10:11 | 0 | 18:41 | 175:13 | [6 empty] | Test stopped CCT5 rotor blocked error |  |  |  | MW
2023-10-29 14:26 | 1 | 0:00 | 175:13 | [6 empty] | Restarted |  |  |  | MW
2023-10-29 16:06 | 0 | 1:40 | 176:53 | [6 empty] | Test stopped on CCT1 rotor blocked error |  |  |  | MW
2023-10-31 15:19 | 1 | 0:00 | 176:53 | [6 empty] | Restarted – speed profile update to extend low head timer allowance |  |  |  | MW
2023-10-31 17:00 | 0 | 1:41 | 178:34 | [6 empty] | Test stopped on CCT4 – HEAD FAILURE ISSUE |  |  |  | KP
2023-10-31 20:05 | 1 | 0:00 | 178:34 | [6 empty] | Restarted |  |  |  | KP
2023-10-31 20:05 | 1 | 0:00 | 178:34 | [6 empty] | Restarted |  |  |  | KP
2023-10-31 21:46 | 0 | 1:41 | 180:15 | [6 empty] | Test stopped on CCT4 – HEAD FAILURE ISSUE |  |  |  | KP
2023-11-01 14:10 | 1 | 0:00 | 180:15 | [6 empty] | Restarted |  |  |  | KP
2023-11-01 22:10 | 2 | 8:00 | 188:15 | [6 empty] | Running OK |  |  |  | KP
2023-11-02 03:31 | 0 | 5:21 | 193:36 | [6 empty] | Trial cycle completed |  |  |  | MW
2023-11-02 13:00 | 1 | 0:00 | 193:36 | [6 empty] | Restarted |  |  |  | MW
2023-11-02 22:00 | 2 | 9:00 | 202:36 | [6 empty] | Running OK |  |  |  | KP
2023-11-03 08:30 | 2 | 10:30 | 213:06 | [6 empty] | Monitored, running ok |  |  |  | MW
2023-11-03 22:00 | 2 | 13:30 | 226:36 | [6 empty] | Running OK |  |  |  | KP
2023-11-04 08:10 | 2 | 10:10 | 236:46 | [6 empty] | Running Ok |  |  |  | HY
2023-11-05 15:10 | 2 | 31:00 | 267:46 | [6 empty] | Running Ok |  |  |  | SE
2023-11-06 08:30 | 2 | 17:20 | 285:06 | [6 empty] | Monitored and processed, ok |  |  |  | MW
2023-11-06 22:30 | 2 | 14:00 | 299:06 | [6 empty] | Running OK |  |  |  | KP
2023-11-09 13:33 | 0 | 63:03 | 362:09 | [6 empty] | Test stopped |  |  |  | DP
2023-11-09 19:16 | 1 | 0:00 | 362:09 | [6 empty] | Test restarted – 12V |  |  |  | KP
2023-11-09 22:30 | 2 | 3:14 | 365:23 | [6 empty] | Running OK |  |  |  | KP
2023-11-10 08:37 | 0 | 10:07 | 375:30 | [6 empty] | Stopped, cycle completed for 12 V |  |  |  | DP
2023-11-10 10:30 | 1 | 0:00 | 375:30 | [8 empty] | Restarted for 14 V |  | DP
2023-11-10 23:52 | 0 | 13:22 | 388:52 | [6 empty] | Stopped, cycle completed for 14 V |  |  |  | KP
2023-11-11 00:05 | 1 | 0:00 | 388:52 | [8 empty] | Restarted for 13 V |  | KP
2023-11-11 10:30 | 2 | 10:25 | 399:17 | 81/79 | 35 | 99 | 13 | 5.64 | 87.3 | Monitor – running ok |  |  |  | BI
2023-11-12 14:30 | 2 | 28:00 | 427:17 | 81/79 | 36.8 | 100 | 13 | 5.69 | 90.3 | Monitor – running ok |  |  |  | SE
2023-11-13 08:30 | 2 | 18:00 | 445:17 | 79/80.8 | 35.2 | 98 | 13 | 5.65 | 86 | Monitor – running ok |  |  |  | DP
2023-11-14 22:30 | 2 | 38:00 | 483:17 | [6 empty] | Running OK |  |  |  | KP
2023-11-15 08:30 | 2 | 10:00 | 493:17 | [6 empty] | Running OK |  |  |  | DP
2023-11-16 22:30 | 2 | 38:00 | 531:17 | [6 empty] | Running OK |  |  |  | KP
2023-11-17 22:30 | 2 | 24:00 | 555:17 | [6 empty] | Running OK |  |  |  | KP
2023-11-18 08:30 | 2 | 10:00 | 565:17 | 79/78.8 | 36.8 | 100 | 13 | 5.62 | 90 | Monitor – running ok |  |  |  | DP
2023-11-19 08:30 | 2 | 24:00 | 589:17 | 79/78.8 | 36.8 | 100 | 13 | 5.62 | 90 | Monitor – running ok |  |  |  | SE
2023-11-20 15:34 | 0 | 31:04 | 620:21 | [6 empty] | Test stopped at the end of 200 hrs |  |  |  | DP
2023-11-20 17:17 | 1 | 0:00 | 620:21 | [6 empty] | Test restarted |  |  |  | KP
2023-11-21 22:30 | 2 | 29:13 | 649:34 | [6 empty] | Running OK |  |  |  | KP
2023-11-22 22:30 | 2 | 24:00 | 673:34 | [6 empty] | Running OK |  |  |  | KP
2023-11-23 22:30 | 2 | 24:00 | 697:34 | [6 empty] | Running OK |  |  |  | KP
2023-11-24 08:30 | 2 | 10:00 | 707:34 | [6 empty] | Running OK |  |  |  | DP
2023-11-25 14:30 | 2 | 30:00 | 737:34 | [6 empty] | Running OK |  |  |  | KP
2023-11-26 10:00 | 2 | 19:30 | 757:04 | [6 empty] | Running OK |  |  |  | MW
2023-11-27 16:42 | 0 | 30:42 | 787:46 | [6 empty] | test stopped- memory overflow issue |  |  |  | KP
2023-11-27 21:27 | 1 | 0:00 | 787:46 | [6 empty] | test restated – rebooted DAR and laptop |  |  |  | KP
2023-11-28 09:27 | 2 | 12:00 | 799:46 | [6 empty] | Running OK |  |  |  | DP
2023-11-29 08:00 | 2 | 22:33 | 822:19 | [6 empty] | Running OK |  |  |  | DP
2023-11-29 22:00 | 2 | 14:00 | 836:19 | [6 empty] | Running OK |  |  |  | KP
2023-12-01 22:00 | 2 | 48:00 | 884:19 | [6 empty] | Running OK |  |  |  | KP
2023-12-02 13:35 | 2 | 15:35 | 899:54 | [6 empty] | test running ok |  |  |  | BI
2023-12-04 08:35 | 2 | 43:00 | 942:54 | [6 empty] | Running OK |  |  |  | DP
2023-12-04 22:00 | 2 | 13:25 | 956:19 | [6 empty] | Running OK |  |  |  | KP
2023-12-05 22:00 | 2 | 24:00 | 980:19 | [6 empty] | Running OK |  |  |  | KP
2023-12-07 08:00 | 0 | 34:00 | 1014:19 | [6 empty] | Test stopped at the end of 200 hrs |  |  |  | DP
2023-12-07 11:23 | 1 | 0:00 | 1014:19 | [6 empty] | Restarted |  |  |  | DP
2023-12-07 22:00 | 2 | 10:37 | 1024:56 | [6 empty] | Running OK |  |  |  | KP
2023-12-08 07:56 | 0 | 9:56 | 1034:52 | [6 empty] | Test stopped due to cabinet issue |  |  |  | DP
2023-12-08 12:00 | 1 | 0:00 | 1034:52 | [6 empty] | Restarted |  |  |  | DP
2023-12-08 22:00 | 2 | 10:00 | 1044:52 | [6 empty] | Running OK |  |  |  | KP
2023-12-09 08:30 | 2 | 10:30 | 1055:22 | [6 empty] | Running OK |  |  |  | SE
2023-12-10 07:40 | 0 | 23:10 | 1078:32 | [6 empty] | Stopped, Lab power off |  |  |  | HY
2023-12-10 12:24 | 1 | 0:00 | 1078:32 | [6 empty] | Restarted |  |  |  | HY
2023-12-11 22:00 | 2 | 33:36 | 1112:08 | [6 empty] | Running OK |  |  |  | KP
2023-12-12 08:00 | 2 | 10:00 | 1122:08
2023-12-12 22:00 | 2 | 14:00 | 1136:08 | [6 empty] | Running OK |  |  |  | KP
2023-12-13 15:35 | 0 | 17:35 | 1153:43 | [6 empty] | Test stopped |  |  |  | DP
2023-12-22 11:15 | 1 | 0:00 | 1153:43 | [6 empty] | Test Re-Started |  |  |  | SE
2023-12-22 22:15 | 2 | 11:00 | 1164:43 | [6 empty] | Running OK |  |  |  | KP
2023-12-23 13:30 | 2 | 15:15 | 1179:58 | [6 empty] | Monitored – running ok |  |  |  | MW
2023-12-24 10:30 | 2 | 21:00 | 1200:58 | [6 empty] | Monitored, ok but note CCT6 inlet at cold has signal issue? |  |  |  | MW
2023-12-28 10:30 | 2 | 96:00 | 1296:58 | [6 empty] | Running OK |  |  |  | KP
2023-12-29 10:30 | 2 | 24:00 | 1320:58
2023-12-30 09:30 | 2 | 23:00 | 1343:58 | [6 empty] | Running OK |  |  |  | SE
2023-12-31 09:30 | 2 | 24:00 | 1367:58 | [6 empty] | Running OK |  |  |  | SE
2024-01-02 22:30 | 2 | 61:00 | 1428:58 | [6 empty] | Running OK |  |  |  | KP
2024-01-03 09:00 | 0 | 10:30 | 1439:28 | [6 empty] | Test stopped |  |  |  | DP
2024-01-03 12:05 | 1 | 0:00 | 1439:28 | [6 empty] | Test Re-Started |  |  |  | DP
2024-01-04 22:30 | 2 | 34:25 | 1473:53 | [6 empty] | Running OK |  |  |  | KP
2024-01-05 08:30 | 2 | 10:00 | 1483:53 | [6 empty] | Running OK |  |  |  | DP
2024-01-05 22:30 | 2 | 14:00 | 1497:53 | [6 empty] | Running OK |  |  |  | KP
2024-01-06 06:45 | 0 | 8:15 | 1506:08 | [6 empty] | Test stopped – END OF TEST

## 1
WATER PUMP DURABILITY HOURS AND LEAK RECORD
| TEST REQUEST NO. |  | TR.CC23.21194 |  |  | TEST SPECIFICATION
TEST PROFILE | TEST STAND NAME: |  |  | ECH 31 |  |  |  |  | STATION No.: |  | CCT-1 | Secondary CCT Req'd | Y
| TYPE OF TEST: |  |  | LEG 7 - Mechanical Durability
TEST FILE NAME:
WATER PUMP INFO. | PROGRAM NAME: |  |  | STLA |  |  |  |  | COOLANT TYPE/RATIO: |  |  | Mopar 60/40 mix with water
| WATER PUMP ID: |  |  | 06.10.23 0028 |  |  |  |  | TEST DURATION: |  |  | 1500 hrs
| Design Level: |  |  | PV level |  |  |  |  | TEMPERATURE: |  |  | -40 to 105°C
| W/P DESCRIPTION : |  |  | LARGE MEWP35EVO |  |  |  |  | HUMIDITY (%):
| PART No.: | [7 empty] | SYS. PRESSURE (kPa): |  |  | 35 kPa
| PRE-TEST INSPECTION & PHOTO |  |  | YES |  |  |  |  | VOLTAGE: |  |  | 13V
| SETUP PHOTO PRE START |  |  | YES |  |  |  |  | SYS RESTRICT TARGET:
Pre-test Characterization (Trial Run), Record & Process |  |  |  | YES |  |  |  |  | SYS RESTRICT RECORD: |  |  | Yes/No
Special Requirements |  |  |  | i.e T/C on PCB, Dye added to coolant, special firmware etc …
DATE Time [mm/dd/yy 13:30] | 0/1/2 | #of Hrs since last entry | TOTAL HRS (Acumulated) | TEMP [°C] Fluid/Amb | SYS. PRESS [kPa] | LIN SPEED | Voltage [V] | Current [A] | Head [kPa] | COMMENTS |  |  |  | INI
2023-10-20 19:36 | 1 | 0:00 | 0:00 | [6 empty] | Started Test |  |  |  | KP
2023-10-20 22:00 | 2 | 2:24 | 2:24 | [6 empty] | Running OK |  |  |  | KP
2023-10-21 14:00 | 2 | 16:00 | 18:24 | [6 empty] | Running OK |  |  |  | SE
2023-10-22 14:00 | 2 | 24:00 | 42:24 | [6 empty] | Running OK |  |  |  | KP
2023-10-24 13:54 | 0 | 47:54 | 90:18 | [6 empty] | test stopped due to pressure monitor |  |  |  | KP
2023-10-24 18:08 | 1 | 0:00 | 90:18 | [6 empty] | test restarted |  |  |  | KP
2023-10-25 16:16 | 0 | 22:08 | 112:26 | [6 empty] | test stopped due to pressure monitor in CCT 6 |  |  |  | KP
2023-10-25 17:46 | 1 | 0:00 | 112:26 | [6 empty] | test restarted |  |  |  | KP
2023-10-26 10:26 | 0 | 16:40 | 129:06 | [6 empty] | Test stopped for investigation |  |  |  | DP
2023-10-26 23:52 | 1 | 0:00 | 129:06 | [6 empty] | test restarted |  |  |  | KP
2023-10-27 01:33 | 0 | 1:41 | 130:47 | [6 empty] | Test stopped on low head at cold – edit min head on speed profile Step 2 and 3 |  |  |  | MW
2023-10-27 11:22 | 1 | 0:00 | 130:47 | [6 empty] | Restarted |  |  |  | MW
2023-10-27 20:20 | 0 | 8:58 | 139:45 | [6 empty] | test stopped due to pressure monitor |  |  |  | KP
2023-10-27 22:43 | 1 | 0:00 | 139:45 | [6 empty] | test restarted |  |  |  | KP
2023-10-28 15:30 | 2 | 16:47 | 156:32 | [6 empty] | Monitor – test running ok |  |  |  | BI
2023-10-29 10:11 | 0 | 18:41 | 175:13 | [6 empty] | Test stopped CCT5 rotor blocked error |  |  |  | MW
2023-10-29 14:26 | 1 | 0:00 | 175:13 | [6 empty] | Restarted |  |  |  | MW
2023-10-29 16:06 | 0 | 1:40 | 176:53 | [6 empty] | Test stopped on CCT1 rotor blocked error |  |  |  | MW
2023-10-31 15:19 | 1 | 0:00 | 176:53 | [6 empty] | Restarted – speed profile update to extend low head timer allowance |  |  |  | MW
2023-10-31 17:00 | 0 | 1:41 | 178:34 | [6 empty] | Test stopped on CCT4 – HEAD FAILURE ISSUE |  |  |  | KP
2023-10-31 20:05 | 1 | 0:00 | 178:34 | [6 empty] | Restarted |  |  |  | KP
2023-10-31 21:46 | 0 | 1:41 | 180:15 | [6 empty] | Test stopped on CCT4 – HEAD FAILURE ISSUE |  |  |  | KP
2023-11-01 14:10 | 1 | 0:00 | 180:15 | [6 empty] | Restarted |  |  |  | KP
2023-11-01 22:10 | 2 | 8:00 | 188:15 | [6 empty] | Running OK |  |  |  | KP
2023-11-02 03:31 | 0 | 5:21 | 193:36 | [6 empty] | Trial cycle completed |  |  |  | MW
2023-11-02 13:00 | 1 | 0:00 | 193:36 | [6 empty] | Restarted |  |  |  | MW
2023-11-02 22:00 | 2 | 9:00 | 202:36 | [6 empty] | Running OK |  |  |  | KP
2023-11-03 08:30 | 2 | 10:30 | 213:06 | [6 empty] | Monitored, running ok |  |  |  | MW
2023-11-03 22:00 | 2 | 13:30 | 226:36 | [6 empty] | Running OK |  |  |  | KP
2023-11-04 08:10 | 2 | 10:10 | 236:46 | [6 empty] | Running Ok |  |  |  | HY
2023-11-05 15:10 | 2 | 31:00 | 267:46 | [6 empty] | Running Ok |  |  |  | SE
2023-11-06 08:30 | 2 | 17:20 | 285:06 | [6 empty] | Monitored and processed, ok |  |  |  | MW
2023-11-06 22:30 | 2 | 14:00 | 299:06 | [6 empty] | Running OK |  |  |  | KP
2023-11-07 08:30 | 2 | 10:00 | 309:06
2023-11-07 22:30 | 2 | 14:00 | 323:06 | [6 empty] | Running OK |  |  |  | KP
2023-11-08 08:30 | 2 | 10:00 | 333:06
2023-11-08 22:30 | 2 | 14:00 | 347:06 | [6 empty] | Running OK |  |  |  | KP
2023-11-09 13:33 | 0 | 15:03 | 362:09 | [6 empty] | Test stopped |  |  |  | DP
2023-11-09 19:16 | 1 | 0:00 | 362:09 | [6 empty] | Test restarted – 12V |  |  |  | KP
2023-11-09 22:30 | 2 | 3:14 | 365:23 | [6 empty] | Running OK |  |  |  | KP
2023-11-10 08:37 | 0 | 10:07 | 375:30 | [6 empty] | Stopped, cycle completed for 12 V |  |  |  | DP
2023-11-10 10:30 | 1 | 0:00 | 375:30 | [8 empty] | Restarted for 14 V |  | DP
2023-11-10 23:52 | 0 | 13:22 | 388:52 | [6 empty] | Stopped, cycle completed for 14 V |  |  |  | KP
2023-11-11 00:05 | 1 | 0:00 | 388:52 | [8 empty] | Restarted for 13 V |  | KP
2023-11-11 10:30 | 2 | 10:25 | 399:17 | 81/79 | 36.8 | 100 | 13 | 5.69 | 90.3 | Monitor – running ok |  |  |  | BI
2023-11-12 14:30 | 2 | 28:00 | 427:17 | 81/79 | 36.8 | 100 | 13 | 5.69 | 90.3 | Monitor – running ok |  |  |  | SE
2023-11-13 08:30 | 2 | 18:00 | 445:17 | 79/78.8 | 36.8 | 100 | 13 | 5.62 | 90 | Monitor – running ok |  |  |  | DP
2023-11-13 22:30 | 2 | 14:00 | 459:17 | [6 empty] | Running OK |  |  |  | KP
2023-11-14 22:30 | 2 | 24:00 | 483:17 | [6 empty] | Running OK |  |  |  | KP
2023-11-15 08:30 | 2 | 10:00 | 493:17 | [6 empty] | Running OK |  |  |  | DP
2023-11-15 22:30 | 2 | 14:00 | 507:17 | [6 empty] | Running OK |  |  |  | KP
2023-11-16 08:30 | 2 | 10:00 | 517:17 | [6 empty] | Monitor – running ok | DP |  |  | DP
2023-11-16 22:30 | 2 | 14:00 | 531:17 | [6 empty] | Running OK |  |  |  | KP
2023-11-17 08:30 | 2 | 10:00 | 541:17 | [6 empty] | Monitor – running ok | DP |  |  | DP
2023-11-17 22:30 | 2 | 14:00 | 555:17 | [6 empty] | Running OK |  |  |  | KP
2023-11-18 08:30 | 2 | 10:00 | 565:17 | 79/78.8 | 36.8 | 100 | 13 | 5.62 | 90 | Monitor – running ok |  |  |  | DP
2023-11-19 08:30 | 2 | 24:00 | 589:17 | 79/78.8 | 36.8 | 100 | 13 | 5.62 | 90 | Monitor – running ok |  |  |  | SE
2023-11-20 15:34 | 0 | 31:04 | 620:21 | [6 empty] | Test stopped at the end of 200 hrs |  |  |  | DP
2023-11-20 17:17 | 1 | 0:00 | 620:21 | [6 empty] | Test restarted |  |  |  | KP
2023-11-20 22:30 | 2 | 5:13 | 625:34 | [6 empty] | Running OK |  |  |  | KP
2023-11-21 08:30 | 2 | 10:00 | 635:34 | [6 empty] | Monitor – running ok |  |  |  | DP
2023-11-21 22:30 | 2 | 14:00 | 649:34 | [6 empty] | Running OK |  |  |  | KP
2023-11-22 22:30 | 2 | 24:00 | 673:34 | [6 empty] | Running OK |  |  |  | KP
2023-11-23 08:30 | 2 | 10:00 | 683:34 | [6 empty] | Monitor – running ok |  |  |  | DP
2023-11-23 22:30 | 2 | 14:00 | 697:34 | [6 empty] | Running OK |  |  |  | KP
2023-11-24 08:30 | 2 | 10:00 | 707:34 | [6 empty] | Running OK |  |  |  | DP
2023-11-25 14:30 | 2 | 30:00 | 737:34 | [6 empty] | Running OK |  |  |  | KP
2023-11-26 10:00 | 2 | 19:30 | 757:04 | [6 empty] | Running OK |  |  |  | MW
2023-11-27 10:00 | 2 | 24:00 | 781:04
2023-11-27 16:42 | 0 | 6:42 | 787:46 | [6 empty] | test stopped- memory overflow issue |  |  |  | KP
2023-11-27 21:27 | 1 | 0:00 | 787:46 | [6 empty] | test restated – rebooted DAR and laptop |  |  |  | KP
2023-11-28 09:27 | 2 | 12:00 | 799:46 | [6 empty] | Running OK |  |  |  | DP
2023-11-29 08:00 | 2 | 22:33 | 822:19 | [6 empty] | Running OK |  |  |  | DP
2023-11-29 22:00 | 2 | 14:00 | 836:19 | [6 empty] | Running OK |  |  |  | KP
2023-12-01 22:00 | 2 | 48:00 | 884:19 | [6 empty] | Running OK |  |  |  | KP
2023-12-02 13:35 | 2 | 15:35 | 899:54 | [6 empty] | test running ok |  |  |  | BI
2023-12-04 08:35 | 2 | 43:00 | 942:54 | [6 empty] | Running OK |  |  |  | DP
2023-12-04 22:00 | 2 | 13:25 | 956:19 | [6 empty] | Running OK |  |  |  | KP
2023-12-05 22:00 | 2 | 24:00 | 980:19 | [6 empty] | Running OK |  |  |  | KP
2023-12-06 22:00 | 2 | 24:00 | 1004:19 | [6 empty] | Running OK |  |  |  | KP
2023-12-07 08:00 | 0 | 10:00 | 1014:19 | [6 empty] | Test stopped at the end of 200 hrs |  |  |  | DP
2023-12-07 11:23 | 1 | 0:00 | 1014:19 | [6 empty] | Restarted |  |  |  | DP
2023-12-07 22:00 | 2 | 10:37 | 1024:56 | [6 empty] | Running OK |  |  |  | KP
2023-12-08 07:56 | 0 | 9:56 | 1034:52 | [6 empty] | Test stopped due to cabinet issue |  |  |  | DP
2023-12-08 12:00 | 1 | 0:00 | 1034:52 | [6 empty] | Restarted |  |  |  | DP
2023-12-08 22:00 | 2 | 10:00 | 1044:52 | [6 empty] | Running OK |  |  |  | KP
2023-12-09 08:30 | 2 | 10:30 | 1055:22 | [6 empty] | Running OK |  |  |  | SE
2023-12-10 07:40 | 0 | 23:10 | 1078:32 | [6 empty] | Stopped, Lab power off |  |  |  | HY
2023-12-10 12:24 | 1 | 0:00 | 1078:32 | [6 empty] | Restarted |  |  |  | HY
2023-12-11 08:24 | 2 | 20:00 | 1098:32
2023-12-11 22:00 | 2 | 13:36 | 1112:08 | [6 empty] | Running OK |  |  |  | KP
2023-12-12 22:00 | 2 | 24:00 | 1136:08 | [6 empty] | Running OK |  |  |  | KP
2023-12-13 15:35 | 0 | 17:35 | 1153:43 | [6 empty] | Test stopped |  |  |  | DP
2023-12-22 11:15 | 1 | 0:00 | 1153:43 | [6 empty] | Test Re-Started |  |  |  | SE
2023-12-22 22:15 | 2 | 11:00 | 1164:43 | [6 empty] | Running OK |  |  |  | KP
2023-12-23 13:30 | 2 | 15:15 | 1179:58 | [6 empty] | Monitored – running ok |  |  |  | MW
2023-12-24 10:30 | 2 | 21:00 | 1200:58 | [6 empty] | Monitored, ok but note CCT6 inlet at cold has signal issue? |  |  |  | MW
2023-12-29 10:30 | 2 | 120:00 | 1320:58
2023-12-30 09:30 | 2 | 23:00 | 1343:58 | [6 empty] | Running OK |  |  |  | SE
2023-12-31 09:30 | 2 | 24:00 | 1367:58 | [6 empty] | Running OK |  |  |  | SE
2024-01-02 22:30 | 2 | 61:00 | 1428:58 | [6 empty] | Running OK |  |  |  | KP
2024-01-03 09:00 | 0 | 10:30 | 1439:28 | [6 empty] | Test stopped |  |  |  | DP
2024-01-03 12:05 | 1 | 0:00 | 1439:28 | [6 empty] | Test Re-Started |  |  |  | DP
2024-01-04 22:30 | 2 | 34:25 | 1473:53 | [6 empty] | Running OK |  |  |  | KP
2024-01-05 08:30 | 2 | 10:00 | 1483:53 | [6 empty] | Running OK |  |  |  | DP
2024-01-06 06:45 | 0 | 22:15 | 1506:08 | [6 empty] | Test stopped – END OF TEST

## 3
WATER PUMP DURABILITY HOURS AND LEAK RECORD
| TEST REQUEST NO. |  | TR.CC23.21194 |  |  | TEST SPECIFICATION
TEST PROFILE | TEST STAND NAME: |  |  | ECH 31 |  |  |  |  | STATION No.: |  | CCT-3 | Secondary CCT Req'd | Y
| TYPE OF TEST: |  |  | LEG 7 - Mechanical Durability
TEST FILE NAME:
WATER PUMP INFO. | PROGRAM NAME: |  |  | STLA |  |  |  |  | COOLANT TYPE/RATIO: |  |  | Mopar 60/40 mix with water
| WATER PUMP ID: |  |  | 06.10.23 0030 |  |  |  |  | TEST DURATION: |  |  | 1500 hrs
| Design Level: |  |  | PV level |  |  |  |  | TEMPERATURE: |  |  | -40 to 105°C
| W/P DESCRIPTION : |  |  | LARGE MEWP35EVO |  |  |  |  | HUMIDITY (%):
| PART No.: | [7 empty] | SYS. PRESSURE (kPa): |  |  | 35 kPa
| PRE-TEST INSPECTION & PHOTO |  |  | YES |  |  |  |  | VOLTAGE: |  |  | 13V
| SETUP PHOTO PRE START |  |  | YES |  |  |  |  | SYS RESTRICT TARGET:
Pre-test Characterization (Trial Run), Record & Process |  |  |  | YES |  |  |  |  | SYS RESTRICT RECORD: |  |  | Yes/No
Special Requirements |  |  |  | i.e T/C on PCB, Dye added to coolant, special firmware etc …
DATE Time [mm/dd/yy 13:30] | 0/1/2 | #of Hrs since last entry | TOTAL HRS (Acumulated) | TEMP [°C] Fluid/Amb | SYS. PRESS [kPa] | LIN SPEED | Voltage [V] | Current [A] | Head [kPa] | COMMENTS |  |  |  | INI
2023-10-20 19:36 | 1 | 0:00 | 0:00 | [6 empty] | Started Test |  |  |  | KP
2023-10-20 22:00 | 2 | 2:24 | 2:24 | [6 empty] | Running OK |  |  |  | KP
2023-10-21 14:00 | 2 | 16:00 | 18:24 | [6 empty] | Running OK |  |  |  | SE
2023-10-22 14:00 | 2 | 24:00 | 42:24 | [6 empty] | Running OK |  |  |  | KP
2023-10-24 13:54 | 0 | 47:54 | 90:18 | [6 empty] | test stopped due to pressure monitor |  |  |  | KP
2023-10-24 18:08 | 1 | 0:00 | 90:18 | [6 empty] | test restarted |  |  |  | KP
2023-10-25 16:16 | 0 | 22:08 | 112:26 | [6 empty] | test stopped due to pressure monitor in CCT 6 |  |  |  | KP
2023-10-25 17:46 | 1 | 0:00 | 112:26 | [6 empty] | test restarted |  |  |  | KP
2023-10-26 10:26 | 0 | 16:40 | 129:06 | [6 empty] | Test stopped for investigation |  |  |  | DP
2023-10-26 23:52 | 1 | 0:00 | 129:06 | [6 empty] | test restarted |  |  |  | KP
2023-10-27 01:33 | 0 | 1:41 | 130:47 | [6 empty] | Test stopped on low head at cold – edit min head on speed profile Step 2 and 3 |  |  |  | MW
2023-10-27 11:22 | 1 | 0:00 | 130:47 | [6 empty] | Restarted |  |  |  | MW
2023-10-27 20:20 | 0 | 8:58 | 139:45 | [6 empty] | test stopped due to pressure monitor |  |  |  | KP
2023-10-27 22:43 | 1 | 0:00 | 139:45 | [6 empty] | test restarted |  |  |  | KP
2023-10-28 15:30 | 2 | 16:47 | 156:32 | [6 empty] | Monitor – test running ok |  |  |  | BI
2023-10-29 10:11 | 0 | 18:41 | 175:13 | [6 empty] | Test stopped CCT5 rotor blocked error |  |  |  | MW
2023-10-29 14:26 | 1 | 0:00 | 175:13 | [6 empty] | Restarted |  |  |  | MW
2023-10-29 16:06 | 0 | 1:40 | 176:53 | [6 empty] | Test stopped on CCT1 rotor blocked error |  |  |  | MW
2023-10-31 15:19 | 1 | 0:00 | 176:53 | [6 empty] | Restarted – speed profile update to extend low head timer allowance |  |  |  | MW
2023-10-31 17:00 | 0 | 1:41 | 178:34 | [6 empty] | Test stopped on CCT4 – HEAD FAILURE ISSUE |  |  |  | KP
2023-10-31 20:05 | 1 | 0:00 | 178:34 | [6 empty] | Restarted |  |  |  | KP
2023-10-31 20:05 | 1 | 0:00 | 178:34 | [6 empty] | Restarted |  |  |  | KP
2023-10-31 21:46 | 0 | 1:41 | 180:15 | [6 empty] | Test stopped on CCT4 – HEAD FAILURE ISSUE |  |  |  | KP
2023-11-01 14:10 | 1 | 0:00 | 180:15 | [6 empty] | Restarted |  |  |  | KP
2023-11-01 22:10 | 2 | 8:00 | 188:15 | [6 empty] | Running OK |  |  |  | KP
2023-11-02 03:31 | 0 | 5:21 | 193:36 | [6 empty] | Trial cycle completed |  |  |  | MW
2023-11-02 13:00 | 1 | 0:00 | 193:36 | [6 empty] | Restarted |  |  |  | MW
2023-11-02 22:00 | 2 | 9:00 | 202:36 | [6 empty] | Running OK |  |  |  | KP
2023-11-03 08:30 | 2 | 10:30 | 213:06 | [6 empty] | Monitored, running ok |  |  |  | MW
2023-11-03 22:00 | 2 | 13:30 | 226:36 | [6 empty] | Running OK |  |  |  | KP
2023-11-04 08:10 | 2 | 10:10 | 236:46 | [6 empty] | Running Ok |  |  |  | HY
2023-11-05 15:10 | 2 | 31:00 | 267:46 | [6 empty] | Running Ok |  |  |  | SE
2023-11-06 08:30 | 2 | 17:20 | 285:06 | [6 empty] | Monitored and processed, ok |  |  |  | MW
2023-11-06 22:30 | 2 | 14:00 | 299:06 | [6 empty] | Running OK |  |  |  | KP
2023-11-09 13:33 | 0 | 63:03 | 362:09 | [6 empty] | Test stopped |  |  |  | DP
2023-11-09 19:16 | 1 | 0:00 | 362:09 | [6 empty] | Test restarted – 12V |  |  |  | KP
2023-11-09 22:30 | 2 | 3:14 | 365:23 | [6 empty] | Running OK |  |  |  | KP
2023-11-10 08:37 | 0 | 10:07 | 375:30 | [6 empty] | Stopped, cycle completed for 12 V |  |  |  | DP
2023-11-10 10:30 | 1 | 0:00 | 375:30 | [8 empty] | Restarted for 14 V |  | DP
2023-11-10 23:52 | 0 | 13:22 | 388:52 | [6 empty] | Stopped, cycle completed for 14 V |  |  |  | KP
2023-11-11 00:05 | 1 | 0:00 | 388:52 | [8 empty] | Restarted for 13 V |  | KP
2023-11-11 10:30 | 2 | 10:25 | 399:17 | 81/79 | 36.6 | 100 | 13 | 5.7 | 90.8 | Monitor – running ok |  |  |  | BI
2023-11-12 14:30 | 2 | 28:00 | 427:17 | 81/79 | 36.8 | 100 | 13 | 5.69 | 90.3 | Monitor – running ok |  |  |  | SE
2023-11-13 08:30 | 2 | 18:00 | 445:17 | 79/81 | 37.4 | 99 | 13 | 5.67 | 89.7 | Monitor – running ok |  |  |  | DP
2023-11-15 08:30 | 2 | 48:00 | 493:17 | [6 empty] | Running OK |  |  |  | DP
2023-11-16 22:30 | 2 | 38:00 | 531:17 | [6 empty] | Running OK |  |  |  | KP
2023-11-17 22:30 | 2 | 24:00 | 555:17 | [6 empty] | Running OK |  |  |  | KP
2023-11-18 08:30 | 2 | 10:00 | 565:17 | 79/78.8 | 36.8 | 100 | 13 | 5.62 | 90 | Monitor – running ok |  |  |  | DP
2023-11-19 08:30 | 2 | 24:00 | 589:17 | 79/78.8 | 36.8 | 100 | 13 | 5.62 | 90 | Monitor – running ok |  |  |  | SE
2023-11-20 15:34 | 0 | 31:04 | 620:21 | [6 empty] | Test stopped at the end of 200 hrs |  |  |  | DP
2023-11-20 17:17 | 1 | 0:00 | 620:21 | [6 empty] | Test restarted |  |  |  | KP
2023-11-21 22:30 | 2 | 29:13 | 649:34 | [6 empty] | Running OK |  |  |  | KP
2023-11-22 22:30 | 2 | 24:00 | 673:34 | [6 empty] | Running OK |  |  |  | KP
2023-11-23 22:30 | 2 | 24:00 | 697:34 | [6 empty] | Running OK |  |  |  | KP
2023-11-24 08:30 | 2 | 10:00 | 707:34 | [6 empty] | Running OK |  |  |  | DP
2023-11-25 14:30 | 2 | 30:00 | 737:34 | [6 empty] | Running OK |  |  |  | KP
2023-11-26 10:00 | 2 | 19:30 | 757:04 | [6 empty] | Running OK |  |  |  | MW
2023-11-27 16:42 | 0 | 30:42 | 787:46 | [6 empty] | test stopped- memory overflow issue |  |  |  | KP
2023-11-27 21:27 | 1 | 0:00 | 787:46 | [6 empty] | test restated – rebooted DAR and laptop |  |  |  | KP
2023-11-28 09:27 | 2 | 12:00 | 799:46 | [6 empty] | Running OK |  |  |  | DP
2023-11-29 08:00 | 2 | 22:33 | 822:19 | [6 empty] | Running OK |  |  |  | DP
2023-11-29 22:00 | 2 | 14:00 | 836:19 | [6 empty] | Running OK |  |  |  | KP
2023-12-01 22:00 | 2 | 48:00 | 884:19 | [6 empty] | Running OK |  |  |  | KP
2023-12-02 13:35 | 2 | 15:35 | 899:54 | [6 empty] | test running ok |  |  |  | BI
2023-12-04 08:35 | 2 | 43:00 | 942:54 | [6 empty] | Running OK |  |  |  | DP
2023-12-04 22:00 | 2 | 13:25 | 956:19 | [6 empty] | Running OK |  |  |  | KP
2023-12-05 22:00 | 2 | 24:00 | 980:19 | [6 empty] | Running OK |  |  |  | KP
2023-12-07 08:00 | 0 | 34:00 | 1014:19 | [6 empty] | Test stopped at the end of 200 hrs |  |  |  | DP
2023-12-07 11:23 | 1 | 0:00 | 1014:19 | [6 empty] | Restarted |  |  |  | DP
2023-12-07 22:00 | 2 | 10:37 | 1024:56 | [6 empty] | Running OK |  |  |  | KP
2023-12-08 07:56 | 0 | 9:56 | 1034:52 | [6 empty] | Test stopped due to cabinet issue |  |  |  | DP
2023-12-08 12:00 | 1 | 0:00 | 1034:52 | [6 empty] | Restarted |  |  |  | DP
2023-12-08 22:00 | 2 | 10:00 | 1044:52 | [6 empty] | Running OK |  |  |  | KP
2023-12-09 08:30 | 2 | 10:30 | 1055:22 | [6 empty] | Running OK |  |  |  | SE
2023-12-10 07:40 | 0 | 23:10 | 1078:32 | [6 empty] | Stopped, Lab power off |  |  |  | HY
2023-12-10 12:24 | 1 | 0:00 | 1078:32 | [6 empty] | Restarted |  |  |  | HY
2023-12-11 22:00 | 2 | 33:36 | 1112:08 | [6 empty] | Running OK |  |  |  | KP
2023-12-12 22:00 | 2 | 24:00 | 1136:08 | [6 empty] | Running OK |  |  |  | KP
2023-12-13 15:35 | 0 | 17:35 | 1153:43 | [6 empty] | Test stopped |  |  |  | DP
2023-12-22 11:15 | 1 | 0:00 | 1153:43 | [6 empty] | Test Re-Started |  |  |  | SE
2023-12-22 22:15 | 2 | 11:00 | 1164:43 | [6 empty] | Running OK |  |  |  | KP
2023-12-23 13:30 | 2 | 15:15 | 1179:58 | [6 empty] | Monitored – running ok |  |  |  | MW
2023-12-24 10:30 | 2 | 21:00 | 1200:58 | [6 empty] | Monitored, ok but note CCT6 inlet at cold has signal issue? |  |  |  | MW
2023-12-29 10:30 | 2 | 120:00 | 1320:58
2023-12-30 09:30 | 2 | 23:00 | 1343:58 | [6 empty] | Running OK |  |  |  | SE
2023-12-31 09:30 | 2 | 24:00 | 1367:58 | [6 empty] | Running OK |  |  |  | SE
2024-01-02 22:30 | 2 | 61:00 | 1428:58 | [6 empty] | Running OK |  |  |  | KP
2024-01-03 09:00 | 0 | 10:30 | 1439:28 | [6 empty] | Test stopped |  |  |  | DP
2024-01-03 12:05 | 1 | 0:00 | 1439:28 | [6 empty] | Test Re-Started |  |  |  | DP
2024-01-04 22:30 | 2 | 34:25 | 1473:53 | [6 empty] | Running OK |  |  |  | KP
2024-01-05 08:30 | 2 | 10:00 | 1483:53 | [6 empty] | Running OK |  |  |  | DP
2024-01-06 06:45 | 0 | 22:15 | 1506:08 | [6 empty] | Test stopped – END OF TEST

## 4
WATER PUMP DURABILITY HOURS AND LEAK RECORD
| TEST REQUEST NO. |  | TR.CC23.21194 |  |  | TEST SPECIFICATION
TEST PROFILE | TEST STAND NAME: |  |  | ECH 31 |  |  |  |  | STATION No.: |  | CCT-4 | Secondary CCT Req'd | Y
| TYPE OF TEST: |  |  | LEG 7 - Mechanical Durability
TEST FILE NAME:
WATER PUMP INFO. | PROGRAM NAME: |  |  | STLA |  |  |  |  | COOLANT TYPE/RATIO: |  |  | Mopar 60/40 mix with water
| WATER PUMP ID: |  |  | 06.10.23 0031 |  |  |  |  | TEST DURATION: |  |  | 1500 hrs
| Design Level: |  |  | PV level |  |  |  |  | TEMPERATURE: |  |  | -40 to 105°C
| W/P DESCRIPTION : |  |  | LARGE MEWP35EVO |  |  |  |  | HUMIDITY (%):
| PART No.: | [7 empty] | SYS. PRESSURE (kPa): |  |  | 35 kPa
| PRE-TEST INSPECTION & PHOTO |  |  | YES |  |  |  |  | VOLTAGE: |  |  | 13V
| SETUP PHOTO PRE START |  |  | YES |  |  |  |  | SYS RESTRICT TARGET:
Pre-test Characterization (Trial Run), Record & Process |  |  |  | YES |  |  |  |  | SYS RESTRICT RECORD: |  |  | Yes/No
Special Requirements |  |  |  | i.e T/C on PCB, Dye added to coolant, special firmware etc …
DATE Time [mm/dd/yy 13:30] | 0/1/2 | #of Hrs since last entry | TOTAL HRS (Acumulated) | TEMP [°C] Fluid/Amb | SYS. PRESS [kPa] | LIN SPEED | Voltage [V] | Current [A] | Head [kPa] | COMMENTS |  |  |  | INI
2023-10-20 19:36 | 1 | 0:00 | 0:00 | [6 empty] | Started Test |  |  |  | KP
2023-10-20 22:00 | 2 | 2:24 | 2:24 | [6 empty] | Running OK |  |  |  | KP
2023-10-21 14:00 | 2 | 16:00 | 18:24 | [6 empty] | Running OK |  |  |  | SE
2023-10-22 14:00 | 2 | 24:00 | 42:24 | [6 empty] | Running OK |  |  |  | KP
2023-10-24 13:54 | 0 | 47:54 | 90:18 | [6 empty] | test stopped due to pressure monitor |  |  |  | KP
2023-10-24 18:08 | 1 | 0:00 | 90:18 | [6 empty] | test restarted |  |  |  | KP
2023-10-25 16:16 | 0 | 22:08 | 112:26 | [6 empty] | test stopped due to pressure monitor in CCT 6 |  |  |  | KP
2023-10-25 17:46 | 1 | 0:00 | 112:26 | [6 empty] | test restarted |  |  |  | KP
2023-10-26 10:26 | 0 | 16:40 | 129:06 | [6 empty] | Test stopped for investigation |  |  |  | DP
2023-10-26 23:52 | 1 | 0:00 | 129:06 | [6 empty] | test restarted |  |  |  | KP
2023-10-27 01:33 | 0 | 1:41 | 130:47 | [6 empty] | Test stopped on low head at cold – edit min head on speed profile Step 2 and 3 |  |  |  | MW
2023-10-27 11:22 | 1 | 0:00 | 130:47 | [6 empty] | Restarted |  |  |  | MW
2023-10-27 20:20 | 0 | 8:58 | 139:45 | [6 empty] | test stopped due to pressure monitor |  |  |  | KP
2023-10-27 22:43 | 1 | 0:00 | 139:45 | [6 empty] | test restarted |  |  |  | KP
2023-10-28 15:30 | 2 | 16:47 | 156:32 | [6 empty] | Monitor – test running ok |  |  |  | BI
2023-10-29 10:11 | 0 | 18:41 | 175:13 | [6 empty] | Test stopped CCT5 rotor blocked error |  |  |  | MW
2023-10-29 14:26 | 1 | 0:00 | 175:13 | [6 empty] | Restarted |  |  |  | MW
2023-10-29 16:06 | 0 | 1:40 | 176:53 | [6 empty] | Test stopped on CCT1 rotor blocked error |  |  |  | MW
2023-10-31 15:19 | 1 | 0:00 | 176:53 | [6 empty] | Restarted – speed profile update to extend low head timer allowance |  |  |  | MW
2023-10-31 17:00 | 0 | 1:41 | 178:34 | [6 empty] | Test stopped on CCT4 – HEAD FAILURE ISSUE |  |  |  | KP
2023-10-31 20:05 | 1 | 0:00 | 178:34 | [6 empty] | Restarted |  |  |  | KP
2023-10-31 20:05 | 1 | 0:00 | 178:34 | [6 empty] | Restarted |  |  |  | KP
2023-10-31 21:46 | 0 | 1:41 | 180:15 | [6 empty] | Test stopped on CCT4 – HEAD FAILURE ISSUE |  |  |  | KP
2023-11-01 14:10 | 1 | 0:00 | 180:15 | [6 empty] | Restarted |  |  |  | KP
2023-11-01 22:10 | 2 | 8:00 | 188:15 | [6 empty] | Running OK |  |  |  | KP
2023-11-02 03:31 | 0 | 5:21 | 193:36 | [6 empty] | Trial cycle completed |  |  |  | MW
2023-11-02 13:00 | 1 | 0:00 | 193:36 | [6 empty] | Restarted |  |  |  | MW
2023-11-02 22:00 | 2 | 9:00 | 202:36 | [6 empty] | Running OK |  |  |  | KP
2023-11-03 08:30 | 2 | 10:30 | 213:06 | [6 empty] | Monitored, running ok |  |  |  | MW
2023-11-03 22:00 | 2 | 13:30 | 226:36 | [6 empty] | Running OK |  |  |  | KP
2023-11-04 08:10 | 2 | 10:10 | 236:46 | [6 empty] | Running Ok |  |  |  | HY
2023-11-05 15:10 | 2 | 31:00 | 267:46 | [6 empty] | Running Ok |  |  |  | SE
2023-11-06 08:30 | 2 | 17:20 | 285:06 | [6 empty] | Monitored and processed, ok |  |  |  | MW
2023-11-06 22:30 | 2 | 14:00 | 299:06 | [6 empty] | Running OK |  |  |  | KP
2023-11-09 13:33 | 0 | 63:03 | 362:09 | [6 empty] | Test stopped |  |  |  | DP
2023-11-09 19:16 | 1 | 0:00 | 362:09 | [6 empty] | Test restarted – 12V |  |  |  | KP
2023-11-09 22:30 | 2 | 3:14 | 365:23 | [6 empty] | Running OK |  |  |  | KP
2023-11-10 08:37 | 0 | 10:07 | 375:30 | [6 empty] | Stopped, cycle completed for 12 V |  |  |  | DP
2023-11-10 10:30 | 1 | 0:00 | 375:30 | [8 empty] | Restarted for 14 V |  | DP
2023-11-10 23:52 | 0 | 13:22 | 388:52 | [6 empty] | Stopped, cycle completed for 14 V |  |  |  | KP
2023-11-11 00:05 | 1 | 0:00 | 388:52 | [8 empty] | Restarted for 13 V |  | KP
2023-11-11 10:30 | 2 | 10:25 | 399:17 | 81/79 | 34.3 | 100 | 13 | 5.56 | 92.6 | Monitor – running ok |  |  |  | BI
2023-11-12 14:30 | 2 | 28:00 | 427:17 | 81/79 | 36.8 | 100 | 13 | 5.69 | 90.3 | Monitor – running ok |  |  |  | SE
2023-11-13 08:30 | 2 | 18:00 | 445:17 | 79/80 | 36.2 | 100 | 13 | 5.5 | 87 | Monitor – running ok |  |  |  | DP
2023-11-15 08:30 | 2 | 48:00 | 493:17 | [6 empty] | Running OK |  |  |  | DP
2023-11-16 22:30 | 2 | 38:00 | 531:17 | [6 empty] | Running OK |  |  |  | KP
2023-11-17 22:30 | 2 | 24:00 | 555:17 | [6 empty] | Running OK |  |  |  | KP
2023-11-18 08:30 | 2 | 10:00 | 565:17 | 79/78.8 | 36.8 | 100 | 13 | 5.62 | 90 | Monitor – running ok |  |  |  | DP
2023-11-19 08:30 | 2 | 24:00 | 589:17 | 79/78.8 | 36.8 | 100 | 13 | 5.62 | 90 | Monitor – running ok |  |  |  | SE
2023-11-20 15:34 | 0 | 31:04 | 620:21 | [6 empty] | Test stopped at the end of 200 hrs |  |  |  | DP
2023-11-20 17:17 | 1 | 0:00 | 620:21 | [6 empty] | Test restarted |  |  |  | KP
2023-11-21 22:30 | 2 | 29:13 | 649:34 | [6 empty] | Running OK |  |  |  | KP
2023-11-22 22:30 | 2 | 24:00 | 673:34 | [6 empty] | Running OK |  |  |  | KP
2023-11-23 22:30 | 2 | 24:00 | 697:34 | [6 empty] | Running OK |  |  |  | KP
2023-11-24 08:30 | 2 | 10:00 | 707:34 | [6 empty] | Running OK |  |  |  | DP
2023-11-25 14:30 | 2 | 30:00 | 737:34 | [6 empty] | Running OK |  |  |  | KP
2023-11-26 10:00 | 2 | 19:30 | 757:04 | [6 empty] | Running OK |  |  |  | MW
2023-11-27 16:42 | 0 | 30:42 | 787:46 | [6 empty] | test stopped- memory overflow issue |  |  |  | KP
2023-11-27 21:27 | 1 | 0:00 | 787:46 | [6 empty] | test restated – rebooted DAR and laptop |  |  |  | KP
2023-11-28 09:27 | 2 | 12:00 | 799:46 | [6 empty] | Running OK |  |  |  | DP
2023-11-29 08:00 | 2 | 22:33 | 822:19 | [6 empty] | Running OK |  |  |  | DP
2023-11-29 22:00 | 2 | 14:00 | 836:19 | [6 empty] | Running OK |  |  |  | KP
2023-12-01 22:00 | 2 | 48:00 | 884:19 | [6 empty] | Running OK |  |  |  | KP
2023-12-02 13:35 | 2 | 15:35 | 899:54 | [6 empty] | test running ok |  |  |  | BI
2023-12-04 08:35 | 2 | 43:00 | 942:54 | [6 empty] | Running OK |  |  |  | DP
2023-12-04 22:00 | 2 | 13:25 | 956:19 | [6 empty] | Running OK |  |  |  | KP
2023-12-05 22:00 | 2 | 24:00 | 980:19 | [6 empty] | Running OK |  |  |  | KP
2023-12-07 08:00 | 0 | 34:00 | 1014:19 | [6 empty] | Test stopped at the end of 200 hrs |  |  |  | DP
2023-12-07 11:23 | 1 | 0:00 | 1014:19 | [6 empty] | Restarted |  |  |  | DP
2023-12-07 22:00 | 2 | 10:37 | 1024:56 | [6 empty] | Running OK |  |  |  | KP
2023-12-08 07:56 | 0 | 9:56 | 1034:52 | [6 empty] | Test stopped due to cabinet issue |  |  |  | DP
2023-12-08 12:00 | 1 | 0:00 | 1034:52 | [6 empty] | Restarted |  |  |  | DP
2023-12-08 22:00 | 2 | 10:00 | 1044:52 | [6 empty] | Running OK |  |  |  | KP
2023-12-09 08:30 | 2 | 10:30 | 1055:22 | [6 empty] | Running OK |  |  |  | SE
2023-12-10 07:40 | 0 | 23:10 | 1078:32 | [6 empty] | Stopped, Lab power off |  |  |  | HY
2023-12-10 12:24 | 1 | 0:00 | 1078:32 | [6 empty] | Restarted |  |  |  | HY
2023-12-11 22:00 | 2 | 33:36 | 1112:08 | [6 empty] | Running OK |  |  |  | KP
2023-12-12 22:00 | 2 | 24:00 | 1136:08 | [6 empty] | Running OK |  |  |  | KP
2023-12-13 15:35 | 0 | 17:35 | 1153:43 | [6 empty] | Test stopped |  |  |  | DP
2023-12-22 11:15 | 1 | 0:00 | 1153:43 | [6 empty] | Test Re-Started |  |  |  | SE
2023-12-22 22:15 | 2 | 11:00 | 1164:43 | [6 empty] | Running OK |  |  |  | KP
2023-12-23 13:30 | 2 | 15:15 | 1179:58 | [6 empty] | Monitored – running ok |  |  |  | MW
2023-12-24 10:30 | 2 | 21:00 | 1200:58 | [6 empty] | Monitored, ok but note CCT6 inlet at cold has signal issue? |  |  |  | MW
2023-12-29 10:30 | 2 | 120:00 | 1320:58
2023-12-30 09:30 | 2 | 23:00 | 1343:58 | [6 empty] | Running OK |  |  |  | SE
2023-12-31 09:30 | 2 | 24:00 | 1367:58 | [6 empty] | Running OK |  |  |  | SE
2024-01-02 22:30 | 2 | 61:00 | 1428:58 | [6 empty] | Running OK |  |  |  | KP
2024-01-03 09:00 | 0 | 10:30 | 1439:28 | [6 empty] | Test stopped |  |  |  | DP
2024-01-03 12:05 | 1 | 0:00 | 1439:28 | [6 empty] | Test Re-Started |  |  |  | DP
2024-01-04 22:30 | 2 | 34:25 | 1473:53 | [6 empty] | Running OK |  |  |  | KP
2024-01-05 08:30 | 2 | 10:00 | 1483:53 | [6 empty] | Running OK |  |  |  | DP
2024-01-06 06:45 | 0 | 22:15 | 1506:08 | [6 empty] | Test stopped – END OF TEST

## 5
WATER PUMP DURABILITY HOURS AND LEAK RECORD
| TEST REQUEST NO. |  | TR.CC23.21194 |  |  | TEST SPECIFICATION
TEST PROFILE | TEST STAND NAME: |  |  | ECH 31 |  |  |  |  | STATION No.: |  | CCT-5 | Secondary CCT Req'd | Y
| TYPE OF TEST: |  |  | LEG 7 - Mechanical Durability
TEST FILE NAME:
WATER PUMP INFO. | PROGRAM NAME: |  |  | STLA |  |  |  |  | COOLANT TYPE/RATIO: |  |  | Mopar 60/40 mix with water
| WATER PUMP ID: |  |  | 06.10.23 0032 |  |  |  |  | TEST DURATION: |  |  | 1500 hrs
| Design Level: |  |  | PV level |  |  |  |  | TEMPERATURE: |  |  | -40 to 105°C
| W/P DESCRIPTION : |  |  | LARGE MEWP35EVO |  |  |  |  | HUMIDITY (%):
| PART No.: | [7 empty] | SYS. PRESSURE (kPa): |  |  | 35 kPa
| PRE-TEST INSPECTION & PHOTO |  |  | YES |  |  |  |  | VOLTAGE: |  |  | 13V
| SETUP PHOTO PRE START |  |  | YES |  |  |  |  | SYS RESTRICT TARGET:
Pre-test Characterization (Trial Run), Record & Process |  |  |  | YES |  |  |  |  | SYS RESTRICT RECORD: |  |  | Yes/No
Special Requirements |  |  |  | i.e T/C on PCB, Dye added to coolant, special firmware etc …
DATE Time [mm/dd/yy 13:30] | 0/1/2 | #of Hrs since last entry | TOTAL HRS (Acumulated) | TEMP [°C] Fluid/Amb | SYS. PRESS [kPa] | LIN SPEED | Voltage [V] | Current [A] | Head [kPa] | COMMENTS |  |  |  | INI
2023-10-20 19:36 | 1 | 0:00 | 0:00 | [6 empty] | Started Test |  |  |  | KP
2023-10-20 22:00 | 2 | 2:24 | 2:24 | [6 empty] | Running OK |  |  |  | KP
2023-10-21 14:00 | 2 | 16:00 | 18:24 | [6 empty] | Running OK |  |  |  | SE
2023-10-22 14:00 | 2 | 24:00 | 42:24 | [6 empty] | Running OK |  |  |  | KP
2023-10-24 13:54 | 0 | 47:54 | 90:18 | [6 empty] | test stopped due to pressure monitor |  |  |  | KP
2023-10-24 18:08 | 1 | 0:00 | 90:18 | [6 empty] | test restarted |  |  |  | KP
2023-10-25 16:16 | 0 | 22:08 | 112:26 | [6 empty] | test stopped due to pressure monitor in CCT 6 |  |  |  | KP
2023-10-25 17:46 | 1 | 0:00 | 112:26 | [6 empty] | test restarted |  |  |  | KP
2023-10-26 10:26 | 0 | 16:40 | 129:06 | [6 empty] | Test stopped for investigation |  |  |  | DP
2023-10-26 23:52 | 1 | 0:00 | 129:06 | [6 empty] | test restarted |  |  |  | KP
2023-10-27 01:33 | 0 | 1:41 | 130:47 | [6 empty] | Test stopped on low head at cold – edit min head on speed profile Step 2 and 3 |  |  |  | MW
2023-10-27 11:22 | 1 | 0:00 | 130:47 | [6 empty] | Restarted |  |  |  | MW
2023-10-27 20:20 | 0 | 8:58 | 139:45 | [6 empty] | test stopped due to pressure monitor |  |  |  | KP
2023-10-27 22:43 | 1 | 0:00 | 139:45 | [6 empty] | test restarted |  |  |  | KP
2023-10-28 15:30 | 2 | 16:47 | 156:32 | [6 empty] | Monitor – test running ok |  |  |  | BI
2023-10-29 10:11 | 0 | 18:41 | 175:13 | [6 empty] | Test stopped CCT5 rotor blocked error |  |  |  | MW
2023-10-29 14:26 | 1 | 0:00 | 175:13 | [6 empty] | Restarted |  |  |  | MW
2023-10-29 16:06 | 0 | 1:40 | 176:53 | [6 empty] | Test stopped on CCT1 rotor blocked error |  |  |  | MW
2023-10-31 15:19 | 1 | 0:00 | 176:53 | [6 empty] | Restarted – speed profile update to extend low head timer allowance |  |  |  | MW
2023-10-31 17:00 | 0 | 1:41 | 178:34 | [6 empty] | Test stopped on CCT4 – HEAD FAILURE ISSUE |  |  |  | KP
2023-10-31 20:05 | 1 | 0:00 | 178:34 | [6 empty] | Restarted |  |  |  | KP
2023-10-31 20:05 | 1 | 0:00 | 178:34 | [6 empty] | Restarted |  |  |  | KP
2023-10-31 21:46 | 0 | 1:41 | 180:15 | [6 empty] | Test stopped on CCT4 – HEAD FAILURE ISSUE |  |  |  | KP
2023-11-01 14:10 | 1 | 0:00 | 180:15 | [6 empty] | Restarted |  |  |  | KP
2023-11-01 22:10 | 2 | 8:00 | 188:15 | [6 empty] | Running OK |  |  |  | KP
2023-11-02 03:31 | 0 | 5:21 | 193:36 | [6 empty] | Trial cycle completed |  |  |  | MW
2023-11-02 13:00 | 1 | 0:00 | 193:36 | [6 empty] | Restarted |  |  |  | MW
2023-11-02 22:00 | 2 | 9:00 | 202:36 | [6 empty] | Running OK |  |  |  | KP
2023-11-03 08:30 | 2 | 10:30 | 213:06 | [6 empty] | Monitored, running ok |  |  |  | MW
2023-11-03 22:00 | 2 | 13:30 | 226:36 | [6 empty] | Running OK |  |  |  | KP
2023-11-04 08:10 | 2 | 10:10 | 236:46 | [6 empty] | Running Ok |  |  |  | HY
2023-11-05 15:10 | 2 | 31:00 | 267:46 | [6 empty] | Running Ok |  |  |  | SE
2023-11-06 08:30 | 2 | 17:20 | 285:06 | [6 empty] | Monitored and processed, ok |  |  |  | MW
2023-11-06 22:30 | 2 | 14:00 | 299:06 | [6 empty] | Running OK |  |  |  | KP
2023-11-09 13:33 | 0 | 63:03 | 362:09 | [6 empty] | Test stopped |  |  |  | DP
2023-11-09 19:16 | 1 | 0:00 | 362:09 | [6 empty] | Test restarted – 12V |  |  |  | KP
2023-11-09 22:30 | 2 | 3:14 | 365:23 | [6 empty] | Running OK |  |  |  | KP
2023-11-10 08:37 | 0 | 10:07 | 375:30 | [6 empty] | Stopped, cycle completed for 12 V |  |  |  | DP
2023-11-10 10:30 | 1 | 0:00 | 375:30 | [8 empty] | Restarted for 14 V |  | DP
2023-11-10 23:52 | 0 | 13:22 | 388:52 | [6 empty] | Stopped, cycle completed for 14 V |  |  |  | KP
2023-11-11 00:05 | 1 | 0:00 | 388:52 | [8 empty] | Restarted for 13 V |  | KP
2023-11-11 10:30 | 2 | 10:25 | 399:17 | 80/79 | 35.4 | 99 | 13 | 5.77 | 91 | Monitor – running ok |  |  |  | BI
2023-11-12 14:30 | 2 | 28:00 | 427:17 | 81/79 | 36.8 | 100 | 13 | 5.69 | 90.3 | Monitor – running ok |  |  |  | SE
2023-11-13 08:30 | 2 | 18:00 | 445:17 | 79/80.8 | 35.2 | 98 | 13 | 5.65 | 86 | Monitor – running ok |  |  |  | DP
2023-11-15 08:30 | 2 | 48:00 | 493:17 | [6 empty] | Running OK |  |  |  | DP
2023-11-16 22:30 | 2 | 38:00 | 531:17 | [6 empty] | Running OK |  |  |  | KP
2023-11-17 22:30 | 2 | 24:00 | 555:17 | [6 empty] | Running OK |  |  |  | KP
2023-11-18 08:30 | 2 | 10:00 | 565:17 | 79/78.8 | 36.8 | 100 | 13 | 5.62 | 90 | Monitor – running ok |  |  |  | DP
2023-11-19 08:30 | 2 | 24:00 | 589:17 | 79/78.8 | 36.8 | 100 | 13 | 5.62 | 90 | Monitor – running ok |  |  |  | SE
2023-11-20 15:34 | 0 | 31:04 | 620:21 | [6 empty] | Test stopped at the end of 200 hrs |  |  |  | DP
2023-11-20 17:17 | 1 | 0:00 | 620:21 | [6 empty] | Test restarted |  |  |  | KP
2023-11-21 22:30 | 2 | 29:13 | 649:34 | [6 empty] | Running OK |  |  |  | KP
2023-11-22 22:30 | 2 | 24:00 | 673:34 | [6 empty] | Running OK |  |  |  | KP
2023-11-23 22:30 | 2 | 24:00 | 697:34 | [6 empty] | Running OK |  |  |  | KP
2023-11-24 08:30 | 2 | 10:00 | 707:34 | [6 empty] | Running OK |  |  |  | DP
2023-11-25 14:30 | 2 | 30:00 | 737:34 | [6 empty] | Running OK |  |  |  | KP
2023-11-26 10:00 | 2 | 19:30 | 757:04 | [6 empty] | Running OK |  |  |  | MW
2023-11-27 16:42 | 0 | 30:42 | 787:46 | [6 empty] | test stopped- memory overflow issue |  |  |  | KP
2023-11-27 21:27 | 1 | 0:00 | 787:46 | [6 empty] | test restated – rebooted DAR and laptop |  |  |  | KP
2023-11-28 09:27 | 2 | 12:00 | 799:46 | [6 empty] | Running OK |  |  |  | DP
2023-11-29 08:00 | 2 | 22:33 | 822:19 | [6 empty] | Running OK |  |  |  | DP
2023-11-29 22:00 | 2 | 14:00 | 836:19 | [6 empty] | Running OK |  |  |  | KP
2023-12-01 22:00 | 2 | 48:00 | 884:19 | [6 empty] | Running OK |  |  |  | KP
2023-12-02 13:35 | 2 | 15:35 | 899:54 | [6 empty] | test running ok |  |  |  | BI
2023-12-04 08:35 | 2 | 43:00 | 942:54 | [6 empty] | Running OK |  |  |  | DP
2023-12-04 22:00 | 2 | 13:25 | 956:19 | [6 empty] | Running OK |  |  |  | KP
2023-12-05 22:00 | 2 | 24:00 | 980:19 | [6 empty] | Running OK |  |  |  | KP
2023-12-07 08:00 | 0 | 34:00 | 1014:19 | [6 empty] | Test stopped at the end of 200 hrs |  |  |  | DP
2023-12-07 11:23 | 1 | 0:00 | 1014:19 | [6 empty] | Restarted |  |  |  | DP
2023-12-07 22:00 | 2 | 10:37 | 1024:56 | [6 empty] | Running OK |  |  |  | KP
2023-12-08 07:56 | 0 | 9:56 | 1034:52 | [6 empty] | Test stopped due to cabinet issue |  |  |  | DP
2023-12-08 12:00 | 1 | 0:00 | 1034:52 | [6 empty] | Restarted |  |  |  | DP
2023-12-08 22:00 | 2 | 10:00 | 1044:52 | [6 empty] | Running OK |  |  |  | KP
2023-12-09 08:30 | 2 | 10:30 | 1055:22 | [6 empty] | Running OK |  |  |  | SE
2023-12-10 07:40 | 0 | 23:10 | 1078:32 | [6 empty] | Stopped, Lab power off |  |  |  | HY
2023-12-10 12:24 | 1 | 0:00 | 1078:32 | [6 empty] | Restarted |  |  |  | HY
2023-12-11 22:00 | 2 | 33:36 | 1112:08 | [6 empty] | Running OK |  |  |  | KP
2023-12-12 22:00 | 2 | 24:00 | 1136:08 | [6 empty] | Running OK |  |  |  | KP
2023-12-13 15:35 | 0 | 17:35 | 1153:43 | [6 empty] | Test stopped |  |  |  | DP
2023-12-22 11:15 | 1 | 0:00 | 1153:43 | [6 empty] | Test Re-Started |  |  |  | SE
2023-12-22 22:15 | 2 | 11:00 | 1164:43 | [6 empty] | Running OK |  |  |  | KP
2023-12-23 13:30 | 2 | 15:15 | 1179:58 | [6 empty] | Monitored – running ok |  |  |  | MW
2023-12-24 10:30 | 2 | 21:00 | 1200:58 | [6 empty] | Monitored, ok but note CCT6 inlet at cold has signal issue? |  |  |  | MW
2023-12-29 10:30 | 2 | 120:00 | 1320:58
2023-12-30 09:30 | 2 | 23:00 | 1343:58 | [6 empty] | Running OK |  |  |  | SE
2023-12-31 09:30 | 2 | 24:00 | 1367:58 | [6 empty] | Running OK |  |  |  | SE
2024-01-02 22:30 | 2 | 61:00 | 1428:58 | [6 empty] | Running OK |  |  |  | KP
2024-01-03 09:00 | 0 | 10:30 | 1439:28 | [6 empty] | Test stopped |  |  |  | DP
2024-01-03 12:05 | 1 | 0:00 | 1439:28 | [6 empty] | Test Re-Started |  |  |  | DP
2024-01-04 22:30 | 2 | 34:25 | 1473:53 | [6 empty] | Running OK |  |  |  | KP
2024-01-05 08:30 | 2 | 10:00 | 1483:53 | [6 empty] | Running OK |  |  |  | DP
2024-01-06 06:45 | 0 | 22:15 | 1506:08 | [6 empty] | Test stopped – END OF TEST

## 6
WATER PUMP DURABILITY HOURS AND LEAK RECORD
| TEST REQUEST NO. |  | TR.CC23.21194 |  |  | TEST SPECIFICATION
TEST PROFILE | TEST STAND NAME: |  |  | ECH 31 |  |  |  |  | STATION No.: |  | CCT-6 | Secondary CCT Req'd | Y
| TYPE OF TEST: |  |  | LEG 7 - Mechanical Durability
TEST FILE NAME:
WATER PUMP INFO. | PROGRAM NAME: |  |  | STLA |  |  |  |  | COOLANT TYPE/RATIO: |  |  | Mopar 60/40 mix with water
| WATER PUMP ID: |  |  | 06.10.23 0033 |  |  |  |  | TEST DURATION: |  |  | 1500 hrs
| Design Level: |  |  | PV level |  |  |  |  | TEMPERATURE: |  |  | -40 to 105°C
| W/P DESCRIPTION : |  |  | LARGE MEWP35EVO |  |  |  |  | HUMIDITY (%):
| PART No.: | [7 empty] | SYS. PRESSURE (kPa): |  |  | 35 kPa
| PRE-TEST INSPECTION & PHOTO |  |  | YES |  |  |  |  | VOLTAGE: |  |  | 13V
| SETUP PHOTO PRE START |  |  | YES |  |  |  |  | SYS RESTRICT TARGET:
Pre-test Characterization (Trial Run), Record & Process |  |  |  | YES |  |  |  |  | SYS RESTRICT RECORD: |  |  | Yes/No
Special Requirements |  |  |  | i.e T/C on PCB, Dye added to coolant, special firmware etc …
DATE Time [mm/dd/yy 13:30] | 0/1/2 | #of Hrs since last entry | TOTAL HRS (Acumulated) | TEMP [°C] Fluid/Amb | SYS. PRESS [kPa] | LIN SPEED | Voltage [V] | Current [A] | Head [kPa] | COMMENTS |  |  |  | INI
2023-10-20 19:36 | 1 | 0:00 | 0:00 | [6 empty] | Started Test |  |  |  | KP
2023-10-20 22:00 | 2 | 2:24 | 2:24 | [6 empty] | Running OK |  |  |  | KP
2023-10-21 14:00 | 2 | 16:00 | 18:24 | [6 empty] | Running OK |  |  |  | SE
2023-10-22 14:00 | 2 | 24:00 | 42:24 | [6 empty] | Running OK |  |  |  | KP
2023-10-24 13:54 | 0 | 47:54 | 90:18 | [6 empty] | test stopped due to pressure monitor |  |  |  | KP
2023-10-24 18:08 | 1 | 0:00 | 90:18 | [6 empty] | test restarted |  |  |  | KP
2023-10-25 16:16 | 0 | 22:08 | 112:26 | [6 empty] | test stopped due to pressure monitor in CCT 6 |  |  |  | KP
2023-10-25 17:46 | 1 | 0:00 | 112:26 | [6 empty] | test restarted |  |  |  | KP
2023-10-26 10:26 | 0 | 16:40 | 129:06 | [6 empty] | Test stopped for investigation |  |  |  | DP
2023-10-26 23:52 | 1 | 0:00 | 129:06 | [6 empty] | test restarted |  |  |  | KP
2023-10-27 01:33 | 0 | 1:41 | 130:47 | [6 empty] | Test stopped on low head at cold – edit min head on speed profile Step 2 and 3 |  |  |  | MW
2023-10-27 11:22 | 1 | 0:00 | 130:47 | [6 empty] | Restarted |  |  |  | MW
2023-10-27 20:20 | 0 | 8:58 | 139:45 | [6 empty] | test stopped due to pressure monitor |  |  |  | KP
2023-10-27 22:43 | 1 | 0:00 | 139:45 | [6 empty] | test restarted |  |  |  | KP
2023-10-28 15:30 | 2 | 16:47 | 156:32 | [6 empty] | Monitor – test running ok |  |  |  | BI
2023-10-29 10:11 | 0 | 18:41 | 175:13 | [6 empty] | Test stopped CCT5 rotor blocked error |  |  |  | MW
2023-10-29 14:26 | 1 | 0:00 | 175:13 | [6 empty] | Restarted |  |  |  | MW
2023-10-29 16:06 | 0 | 1:40 | 176:53 | [6 empty] | Test stopped on CCT1 rotor blocked error |  |  |  | MW
2023-10-31 15:19 | 1 | 0:00 | 176:53 | [6 empty] | Restarted – speed profile update to extend low head timer allowance |  |  |  | MW
2023-10-31 17:00 | 0 | 1:41 | 178:34 | [6 empty] | Test stopped on CCT4 – HEAD FAILURE ISSUE |  |  |  | KP
2023-10-31 20:05 | 1 | 0:00 | 178:34 | [6 empty] | Restarted |  |  |  | KP
2023-10-31 20:05 | 1 | 0:00 | 178:34 | [6 empty] | Restarted |  |  |  | KP
2023-10-31 21:46 | 0 | 1:41 | 180:15 | [6 empty] | Test stopped on CCT4 – HEAD FAILURE ISSUE |  |  |  | KP
2023-11-01 14:10 | 1 | 0:00 | 180:15 | [6 empty] | Restarted |  |  |  | KP
2023-11-01 22:10 | 2 | 8:00 | 188:15 | [6 empty] | Running OK |  |  |  | KP
2023-11-02 03:31 | 0 | 5:21 | 193:36 | [6 empty] | Trial cycle completed |  |  |  | MW
2023-11-02 13:00 | 1 | 0:00 | 193:36 | [6 empty] | Restarted |  |  |  | MW
2023-11-02 22:00 | 2 | 9:00 | 202:36 | [6 empty] | Running OK |  |  |  | KP
2023-11-03 08:30 | 2 | 10:30 | 213:06 | [6 empty] | Monitored, running ok |  |  |  | MW
2023-11-03 22:00 | 2 | 13:30 | 226:36 | [6 empty] | Running OK |  |  |  | KP
2023-11-04 08:10 | 2 | 10:10 | 236:46 | [6 empty] | Running Ok |  |  |  | HY
2023-11-05 15:10 | 2 | 31:00 | 267:46 | [6 empty] | Running Ok |  |  |  | SE
2023-11-06 08:30 | 2 | 17:20 | 285:06 | [6 empty] | Monitored and processed, ok |  |  |  | MW
2023-11-06 22:30 | 2 | 14:00 | 299:06 | [6 empty] | Running OK |  |  |  | KP
2023-11-09 13:33 | 0 | 63:03 | 362:09 | [6 empty] | Test stopped |  |  |  | DP
2023-11-09 19:16 | 1 | 0:00 | 362:09 | [6 empty] | Test restarted – 12V |  |  |  | KP
2023-11-09 22:30 | 2 | 3:14 | 365:23 | [6 empty] | Running OK |  |  |  | KP
2023-11-10 08:37 | 0 | 10:07 | 375:30 | [6 empty] | Stopped, cycle completed for 12 V |  |  |  | DP
2023-11-10 10:30 | 1 | 0:00 | 375:30 | [8 empty] | Restarted for 14 V |  | DP
2023-11-10 23:52 | 0 | 13:22 | 388:52 | [6 empty] | Stopped, cycle completed for 14 V |  |  |  | KP
2023-11-11 00:05 | 1 | 0:00 | 388:52 | [8 empty] | Restarted for 13 V |  | KP
2023-11-10 23:52 | 0 | -0.0090278 | 388:39 | [6 empty] | Stopped, cycle completed for 14 V |  |  |  | KP
2023-11-11 00:05 | 1 | 0:00 | 388:39 | [8 empty] | Restarted for 13 V |  | KP
2023-11-11 10:30 | 2 | 10:25 | 399:04 | 80/79 | 33.9 | 98 | 13 | 5.78 | 87.5 | Monitor – running ok |  |  |  | BI
2023-11-12 14:30 | 2 | 28:00 | 427:04 | 81/79 | 36.8 | 100 | 13 | 5.69 | 90.3 | Monitor – running ok |  |  |  | SE
2023-11-13 08:30 | 2 | 18:00 | 445:04 | 79/80.8 | 35.1 | 98 | 13 | 5.73 | 88 | Monitor – running ok |  |  |  | DP
2023-11-15 08:30 | 2 | 48:00 | 493:04 | [6 empty] | Running OK |  |  |  | DP
2023-11-16 22:30 | 2 | 38:00 | 531:04 | [6 empty] | Running OK |  |  |  | KP
2023-11-17 22:30 | 2 | 24:00 | 555:04 | [6 empty] | Running OK |  |  |  | KP
2023-11-18 08:30 | 2 | 10:00 | 565:04 | 79/78.8 | 36.8 | 100 | 13 | 5.62 | 90 | Monitor – running ok |  |  |  | DP
2023-11-19 08:30 | 2 | 24:00 | 589:04 | 79/78.8 | 36.8 | 100 | 13 | 5.62 | 90 | Monitor – running ok |  |  |  | SE
2023-11-20 15:34 | 0 | 31:04 | 620:08 | [6 empty] | Test stopped at the end of 200 hrs |  |  |  | DP
2023-11-20 17:17 | 1 | 0:00 | 620:08 | [6 empty] | Test restarted |  |  |  | KP
2023-11-21 22:30 | 2 | 29:13 | 649:21 | [6 empty] | Running OK |  |  |  | KP
2023-11-22 22:30 | 2 | 24:00 | 673:21 | [6 empty] | Running OK |  |  |  | KP
2023-11-23 22:30 | 2 | 24:00 | 697:21 | [6 empty] | Running OK |  |  |  | KP
2023-11-24 08:30 | 2 | 10:00 | 707:21 | [6 empty] | Running OK |  |  |  | DP
2023-11-24 22:30 | 2 | 14:00 | 721:21 | [6 empty] | Running OK |  |  |  | KP
2023-11-25 14:30 | 2 | 16:00 | 737:21 | [6 empty] | Running OK |  |  |  | KP
2023-11-26 10:00 | 2 | 19:30 | 756:51 | [6 empty] | Running OK |  |  |  | MW
2023-11-27 16:42 | 0 | 30:42 | 787:33 | [6 empty] | test stopped- memory overflow issue |  |  |  | KP
2023-11-27 21:27 | 1 | 0:00 | 787:33 | [6 empty] | test restated – rebooted DAR and laptop |  |  |  | KP
2023-11-28 09:27 | 2 | 12:00 | 799:33 | [6 empty] | Running OK |  |  |  | DP
2023-11-28 22:00 | 2 | 12:33 | 812:06 | [6 empty] | Running OK |  |  |  | KP
2023-11-29 08:00 | 2 | 10:00 | 822:06 | [6 empty] | Running OK |  |  |  | DP
2023-11-29 22:00 | 2 | 14:00 | 836:06 | [6 empty] | Running OK |  |  |  | KP
2023-11-30 22:00 | 2 | 24:00 | 860:06 | [6 empty] | Running OK |  |  |  | KP
2023-12-01 22:00 | 2 | 24:00 | 884:06 | [6 empty] | Running OK |  |  |  | KP
2023-12-02 13:35 | 2 | 15:35 | 899:41 | [6 empty] | test running ok |  |  |  | BI
2023-12-04 08:35 | 2 | 43:00 | 942:41 | [6 empty] | Running OK |  |  |  | DP
2023-12-04 22:00 | 2 | 13:25 | 956:06 | [6 empty] | Running OK |  |  |  | KP
2023-12-05 22:00 | 2 | 24:00 | 980:06 | [6 empty] | Running OK |  |  |  | KP
2023-12-07 08:00 | 0 | 34:00 | 1014:06 | [6 empty] | Test stopped at the end of 200 hrs |  |  |  | DP
2023-12-07 11:23 | 1 | 0:00 | 1014:06 | [6 empty] | Restarted |  |  |  | DP
2023-12-07 22:00 | 2 | 10:37 | 1024:43 | [6 empty] | Running OK |  |  |  | KP
2023-12-08 07:56 | 0 | 9:56 | 1034:39 | [6 empty] | Test stopped due to cabinet issue |  |  |  | DP
2023-12-08 12:00 | 1 | 0:00 | 1034:39 | [6 empty] | Restarted |  |  |  | DP
2023-12-08 22:00 | 2 | 10:00 | 1044:39 | [6 empty] | Running OK |  |  |  | KP
2023-12-09 08:30 | 2 | 10:30 | 1055:09 | [6 empty] | Running OK |  |  |  | SE
2023-12-10 07:40 | 0 | 23:10 | 1078:19 | [6 empty] | Stopped, Lab power off |  |  |  | HY
2023-12-10 12:24 | 1 | 0:00 | 1078:19 | [6 empty] | Restarted |  |  |  | HY
2023-12-11 22:00 | 2 | 33:36 | 1111:55 | [6 empty] | Running OK |  |  |  | KP
2023-12-12 22:00 | 2 | 24:00 | 1135:55 | [6 empty] | Running OK |  |  |  | KP
2023-12-13 15:35 | 0 | 17:35 | 1153:30 | [6 empty] | Test stopped |  |  |  | DP
2023-12-22 11:15 | 1 | 0:00 | 1153:30 | [6 empty] | Test Re-Started |  |  |  | SE
2023-12-22 22:15 | 2 | 11:00 | 1164:30 | [6 empty] | Running OK |  |  |  | KP
2023-12-23 13:30 | 2 | 15:15 | 1179:45 | [6 empty] | Monitored – running ok |  |  |  | MW
2023-12-24 10:30 | 2 | 21:00 | 1200:45 | [6 empty] | Monitored, ok but note CCT6 inlet at cold has signal issue? |  |  |  | MW
2023-12-29 10:30 | 2 | 120:00 | 1320:45
2023-12-30 09:30 | 2 | 23:00 | 1343:45 | [6 empty] | Running OK |  |  |  | SE
2023-12-31 09:30 | 2 | 24:00 | 1367:45 | [6 empty] | Running OK |  |  |  | SE
2024-01-02 22:30 | 2 | 61:00 | 1428:45 | [6 empty] | Running OK |  |  |  | KP
2024-01-03 09:00 | 0 | 10:30 | 1439:15 | [6 empty] | Test stopped |  |  |  | DP
2024-01-03 12:05 | 1 | 0:00 | 1439:15 | [6 empty] | Test Re-Started |  |  |  | DP
2024-01-04 22:30 | 2 | 34:25 | 1473:40 | [6 empty] | Running OK |  |  |  | KP
2024-01-05 08:30 | 2 | 10:00 | 1483:40 | [6 empty] | Running OK |  |  |  | DP
2024-01-06 06:45 | 0 | 22:15 | 1505:55 | [6 empty] | Test stopped – END OF TEST